## Note
base year | 2025
weather years | 1995 | 2008 | 2009
currency | 2025
calendar year | 2018
time series | hourly
climate adjustment | TBD
Nomenclature | units | Description
CO2 content | ton/MWh_th | CO2 content of a commodity
price | €/MWh | Commodity price
CAPEX | M€/MW | Investment cost of power equipment (MW of commodity produced)
CAPEX Energy | M€/MWh | Investment cost of energy equipment
CAPEX link | M€/MW/km | Investment cost of connection equipment
FOM | €/MW/year | Fixed cost of power equipment (MW of commodity produced)
FOM Energy | €/MWh/year | Fixed cost of energy equipment
FOM link | €/MW/km/year | Fixed cost of connection equipment
VOM | €/MWh | Operational cost (MWh of commodity produced)
Lifetime | year | Technical lifetime
Conversion Rate | output/input | Relationship of commodity output and input based on conversion process
CO2 captured | ton_CO2/MWh_out
Charge Efficiency | p.u.
Discharge Efficiency | p.u.
Hours | MWh/MW | When power and energy equipment are related by the number of hours
Currency |  | Monetary currency year of data
Metadata
Important Notes
Emissions are considered in the injections of fossil origin to the nodes.
Emissions are equivalent to the thermal energy released by the commodity.
Please save the source of each parameter in the spreadsheet "metadata", following the format.
As a starting point, CAPEX refers to the overnigh cost of investing in a unit. For now, replacement or renewal costs are not considered.

## commodity
symbol | CO2_content | price_2030 | price_2040 | price_2050
elec
fossil-CH4 | 0.2 | 6.3 | 5.7 | 5
CH4 | 0.2 | 6.3 | 5.7 | 5
H2 |  | 17.6 | 15.1 | 15.1
bio |  | 2.05 | 2.05 | 2.05
crude | 0.42 | 9.2 | 8.9 | 8.6
fossil-HC | 0.25 | 11.7 | 11.4 | 11
HC | 0.25 | 11.7 | 11.4 | 11
CO2 |  | 113 | 147 | 168
coal | 0.37 | 1.8 | 1.6 | 1.5
NH3
MeOH
U-92 |  | 1.7 | 1.7 | 1.7
waste | 0.13 | 3.8 | 3.8 | 3.8

## power
tech | from_node | to_node | capex_2030 | capex_2040 | capex_2050 | fom_2030 | fom_2040 | fom_2050 | vom_2030 | vom_2040 | vom_2050 | Lifetime | conversion_2030 | conversion_2040 | conversion_2050 | CC_2030 | CC_2040 | CC_2050
oil-eng | HC | elec | 0.36 | 0.36 | 0.36 | 8983.37 | 8983.37 | 8609.07 | 6.38 | 6.38 | 6.38 | 25 | 0.37 | 0.37 | 0.37
SCPC | coal | elec | 2.1 | 2.1 | 2.01 | 34324.4 | 34324.4 | 32911.18 | 3.21 | 3.21 | 3.08 | 25 | 0.52 | 0.53 | 0.54
SCPC+CC | coal | elec | [13 empty] | 0.9 | 0.95 | 0.98
OCGT | CH4 | elec | 0.47 | 0.47 | 0.44 | 8236.12 | 8236.12 | 7892.95 | 4.79 | 4.79 | 4.79 | 25 | 0.41 | 0.42 | 0.43
OCGT+CC | CH4 | elec | [13 empty] | 0.9 | 0.95 | 0.98
CCGT | CH4 | elec | 0.88 | 0.87 | 0.85 | 29561.76 | 28604.73 | 27647.69 | 4.47 | 4.36 | 4.25 | 25 | 0.58 | 0.59 | 0.6
CCGT+CC | CH4 | elec | 1.1 | 1.08 | 1.03 | 37834 | 33413 | 30765 | 5.8 | 5.7 | 5.6 | 25 | 0.48 | 0.5 | 0.51 | 0.9 | 0.95 | 0.98
OCGT-H2 | H2 | elec | 0.47 | 0.47 | 0.44 | 8236.12 | 8236.12 | 7892.95 | 4.79 | 4.79 | 4.79 | 25 | 0.41 | 0.42 | 0.43
CCGT-H2 | H2 | elec | 0.88 | 0.87 | 0.85 | 29561.76 | 28604.73 | 27647.69 | 4.47 | 4.36 | 4.25 | 25 | 0.58 | 0.59 | 0.6
wasteST | waste | elec | 8.62 | 8.62 | 7.52 | 203104.19 | 203104.19 | 172266.38 | 28.2 | 28.2 | 27.16 | 25 | 0.21 | 0.21 | 0.22
bioST | bio | elec | 2.55 | 2.55 | 2.45 | 68055.85 | 68055.85 | 65929.11 | 2.76 | 2.76 | 2.87 | 25 | 0.41 | 0.4 | 0.39
bioST+CC | bio | elec | [13 empty] | 0.9 | 0.95 | 0.98
geothermal |  | elec
nuclear-3 | U-92 | elec | 4.5 | 4.5 | 4.5 | 115000 | 108000 | 105000 | 7.4 | 7.6 | 7.8 | 60 | 0.38 | 0.38 | 0.38
nuclear-4 | U-92 | elec
wind-on-existing |  | elec |  |  |  | 16663 | 15965 | 15602 | 1.98 | 1.89 | 1.85 | 30
wind-on-SP335-HH100 |  | elec | 1.09 | 1 | 0.93 | 16663 | 15965 | 15602 | 1.98 | 1.89 | 1.85 | 30
wind-on-SP335-HH150 |  | elec | 1.42 | 1.29 | 1.2 | 16663 | 15965 | 15602 | 1.98 | 1.89 | 1.85 | 30
wind-on-SP277-HH100 |  | elec | 1.19 | 1.08 | 1.01 | 16663 | 15965 | 15602 | 1.98 | 1.89 | 1.85 | 30
wind-on-SP277-HH150 |  | elec | 1.52 | 1.39 | 1.31 | 16663 | 15965 | 15602 | 1.98 | 1.89 | 1.85 | 30
wind-on-SP198-HH100 |  | elec | 1.45 | 1.32 | 1.23 | 16663 | 15965 | 15602 | 1.98 | 1.89 | 1.85 | 30
wind-on-SP198-HH150 |  | elec | 1.82 | 1.66 | 1.54 | 16663 | 15965 | 15602 | 1.98 | 1.89 | 1.85 | 30
wind-off-existing |  | elec |  |  |  | 39000 | 34000 | 33000 | 3.89 | 3.42 | 3.25 | 30
wind-off-FB-SP316-HH155 |  | elec | 1.9 | 1.68 | 1.54 | 39000 | 34000 | 33000 | 3.89 | 3.42 | 3.25 | 30
wind-off-FB-SP370-HH155 |  | elec | 1.74 | 1.54 | 1.41 | 39000 | 34000 | 33000 | 3.89 | 3.42 | 3.25 | 30
solar-PV-no-tracking |  | elec | 0.38 | 0.32 | 0.29 | fom_2030: 9500; fom_2040: 8100; fom_2050: 7400 | 40
solar-PV-rooftop |  | elec | 0.84 | 0.7 | 0.64 | fom_2030: 10700; fom_2040: 9600; fom_2050: 8900 | 40
solar-PV-tracking |  | elec | 0.45 | 0.38 | 0.35 | fom_2030: 10400; fom_2040: 9400; fom_2050: 9000 | 40
fuelcell | H2 | elec | 1.17 | 1.17 | 0.85 | fom_2030: 58485.5; fom_2040: 58485.5; fom_2050: 42534.91 | 10 | 0.5 | 0.5 | 0.5
hydro-turbine |  | elec | 2.96 | 2.96 | 2.96 | 65120 | 65120 | 65120 | 3.03 | 3.03 | 3.03 | 80 | 1 | 1 | 1

## gas
tech | from_node | to_node | CAPEX |  |  | FOM |  |  | VOM |  |  | Lifetime | Conversion Rate |  |  | CO2 Captured |  |  | Currency | Metadata
|  |  | 2030 | 2040 | 2050 | 2030 | 2040 | 2050 | 2030 | 2040 | 2050 |  | 2030 | 2040 | 2050 | 2030 | 2040 | 2050
SMR | CH4 | H2 | 0.8432 | 0.8432 | 0.8432 | 39680 | 39680 | 39680 | 0.25 | 0.25 | 0.25 | 25 | 0.806 | 0.806 | 0.806 |  |  |  |  | Hydrogen4EU;IEA
SMR+CC | CH4 | H2 | 1.3872 | 1.3872 | 1.3056 | 41616 | 41616 | 41616 | 0.29 | 0.29 | 0.29 | 25 | 0.735 | 0.735 | 0.735 |  |  |  |  | Hydrogen4EU;IEA
ATR+CC | CH4 | H2 | 0.7552 | 0.7552 | 0.7552 | 22784 | 22784 | 22784 | 0.2688 | 0.2688 | 0.2688 | 25 | 0.781 | 0.781 | 0.781 |  |  |  |  | Hydrogen4EU
PEM | elec | H2 | 1.0256 | 0.73052 | 0.48946 | 20512.82 | 14610.39 | 9789.16 |  |  |  | 25 | 0.585 | 0.616 | 0.664 |  |  |  |  | ren_fuel
AEC | elec | H2 | 0.80385 | 0.61255 | 0.39342 | 32154.54 | 24502.29 | 15736.77 |  |  |  | 25 | 0.622 | 0.653 | 0.699 |  |  |  |  | ren_fuel
SOEC | elec | H2 | 1.1135 | 0.92199 | 0.68966 | 133620.69 | 110638.29 | 82758.62 |  |  |  | 25 | 0.696 | 0.705 | 0.725 |  |  |  |  | ren_fuel
gas-pyrolysis | CH4 | H2 | 0.62 | 0.58 | 0.52 | 12760 | 11697 | 10315 | 4.25 | 3.83 | 3.45 | 25 | 0.53 | 0.53 | 0.53 |  |  |  |  | ren_fuel
| elec | [11 empty] | 1.86 | 2.1 | 2.39
methanation | H2 | CH4 | 0.67962 | 0.59978 | 0.51974 | 20928.555 | 17993.36 | 15592.17 |  |  |  | 20 | 0.78 | 0.78 | 0.78 |  |  |  |  | PyPSA
| CO2 | [11 empty] | 5.05 | 5.05 | 5.05
bioDigesUp | bio | CH4
bioDigesUp+CC | bio | CH4
bioDigesMetha | bio | CH4
H2
bioGasifMetha | bio | CH4 | 1.7 | 1.7 | 1.6 | 27861 | 27861 | 25628 | 1.81 | 1.81 | 1.7 | 20 | 0.64 | 0.63 | 0.7
bioGasifMetha+CC | bio | CH4
DAC | elec | CO2 | 3 | 2.1 | 1.8 | 120000 | 80000 | 70000 |  |  |  | 25 | 4.35 | 4.93 | 5.49 |  |  |  |  | ren_fuel
| CH4 | [11 empty] | 0.67 | 0.775 | 0.91

## fuel
tech | from_node | to_node | CAPEX |  |  | FOM |  |  | VOM |  |  | Lifetime | Conversion Rate |  |  | CO2 Captured |  |  | Currency | Metadata
|  |  | 2030 | 2040 | 2050 | 2030 | 2040 | 2050 | 2030 | 2040 | 2050 |  | 2030 | 2040 | 2050 | 2030 | 2040 | 2050
PtFT | H2 | HC | 1.7 | 1.17 | 0.96 | 110214 | 73802.56 | 64250.68 | 4.47 | 3.4 | 2.23 | 25 | 0.7 | 0.73 | 0.75 |  |  |  | ren_fuel
| CO2 | [11 empty] | 3.1 | 3.1 | 3.1
bioGasifFT | bio | HC | 4.14 | 3.85 | 3.68 | 110483.11 | 109138.42 | 109138.42 | 1.13 | 1.13 | 1.131 | 25 | 0.265 | 0.282 | 0.298
bioGasifFT+CC | bio | HC
harber-bosch | H2 | NH3 | 1.4 | 1.1 | 0.9 | 41000 | 34000 | 26000 | 0.02 | 0.02 | 0.02 | 30 | 0.82 | 0.82 | 0.82
H2-to-MeOH | H2 | MeOH | 1.09 | 0.96 | 0.87 | 30000 | 30000 | 26000 | 0 | 0 | 0 | 30 | 0.85 | 0.85 | 0.85
| CO2 | [11 empty] | 0.83 | 0.83 | 0.83
bio-to-MeOH | bio | MeOH | 3.11 | 2.26 | 1.55 | 41000 | 41000 | 41000 | 14.5 | 14.5 | 14.5 | 20 | 0.58 | 0.61 | 0.63

## heat
tech | from_node | to_node | CAPEX |  |  | FOM |  |  | VOM |  |  | Lifetime | Conversion Rate |  |  | CO2 Captured |  |  | Currency | Metadata
|  |  | 2030 | 2040 | 2050 | 2030 | 2040 | 2050 | 2030 | 2040 | 2050 |  | 2030 | 2040 | 2050 | 2030 | 2040 | 2050
bio-CHP | bio | elec
DH
bio-CHP+CC | bio | elec
DH
gas-CHP | CH4 | elec
DH
gas-CHP+CC | CH4 | elec
DH
coal-CHP | coal | elec
DH
coal-CHP+CC | coal | elec
DH
nuclear-CHP | U-92 | elec
DH
fuelcell-CHP | H2 | elec
DH
waste-CHP | waste | elec
DH
bio-boiler-DH | bio | DH
bio-boiler-DH+CC | bio | DH
gas-boiler-DH | CH4 | DH
oil-boiler-DH | HC | DH
coal-boiler-DH | coal | DH
elec-boiler | elec | DH
heatpump-DH | elec | DH
solar-DH |  | DH
geothermal-DH |  | DH
waste-DH | waste | DH
gas-boiler | CH4 | heat
bio-boiler | bio | heat
oil-boiler | HC | heat
air-heatpump | elec | heat
ground-heatpump | elec | heat
solar-heating |  | heat
electric-heating | elec | heat
bio-microCHP | bio | heat
gas-microCHP | CH4 | heat
fuelcell-microCHP | H2 | heat
nuclear-SMR-heat | U-92 | heat

## storage
technology | commodity | capex-energy_2030 | capex-energy_2040 | capex-energy_2050 | capex_2030 | capex_2040 | capex_2050 | fom_2030 | fom_2040 | fom_2050 | vom_2030 | vom_2040 | vom_2050 | charge-efficiency_2030 | charge-efficiency_2040 | charge-efficiency_2050 | discharge-efficiency_2030 | discharge-efficiency_2040 | discharge-efficiency_2050 | lifetime
large-battery | elec | 0.16 | 0.1 | 0.08 | 0.17 | 0.11 | 0.06 | 57000 | 57000 | 57000 | 1.91 | 1.81 | 1.7 | 0.985 | 0.985 | 0.985 | 0.975 | 0.975 | 0.975 | 25
LNG-tank | CH4
CH4-geo-formation | CH4
H2-tank | H2
H2-geo-formation | H2
CO2-tank | CO2
CO2-geo-formation | CO2
liquids-bunker | HC
LT-hot-water-tank | DH
heat-storage | heat

## Metadata
id | Source | Details | Source | Details
wind | https://ens.dk/en/our-services/technology-catalogues/technology-data-generation-electricity-and-district-heating | SP=specific power (W/m^2), HH=hub height (m). The different technologies have different AC/DC overplanting and all cost are per MW_AC (grid connection).
solar-PV | https://ens.dk/en/our-services/technology-catalogues/technology-data-generation-electricity-and-district-heating | Solar PV data with CoRES adjustments
wind-capex | https://doi.org/10.1016/j.apenergy.2021.118043 | This source defines the variations in CAPEX as SP and HH.
aidres | https://data.jrc.ec.europa.eu/dataset/14914982-70a9-4d1d-a2fc-cdee4a1d833d
hydropower | https://www.irena.org/Publications/2012/Jun/Renewable-Energy-Cost-Analysis---Hydropower | Assumption: 1. CAPEX is the installed cost in the reference. 2. No cost reduction in the future 3. No life extension